## About
Notes on this data set:
This data set provides inputs for a unit commitment and/or economic dispatch study considering the existing generation in the Western Interconnection (Western Electricity Coordinating Council or WECC)
Existing geneators are clustered at varying levels of resolution (in the Large, Medium, and Small versions) based on heat rate and fixed O&M cost.
There are 12 regions (see zonal ID map below) and time series data provided for several levels of temporal resolution (10 days, 4 weeks, 8 weeks, 16 weeks, and 52 weeks). Each representative period represents 1 or more other weeks throughout the time series. The number of hours represented by each 168 hour 7 day period is given by the Representative_Period_Weight input column in the Inputs_data.csv file. Representative weeks and weights are determined via K-means clustering to minimize error in wind, solar, hydropower and demand time series within each cluster as per Mallapragada et al. (2018), Impact of model resolution on scenario outcomes for electricity sector system expansion, Energy 163 (DOI: https://doi.org/10.1016/j.energy.2018.08.015) and always include the peak demand week.
Demand follows EIA Annual Energy Outlook 2020 projected growth rates for load through 2040 (note: there is no modification of load profiles due to EV or heat pump electrification)
Renewables data profiles are from Vibrant Clean Energy, 13-km continental United States data set and are for weather year 2012
Technology costs are from NREL Annual Technology Baseline 2019 edition.
Transmission transfer limits from EPA IPM model.
All inputs generated by PowerGenome data platform, see https://github.com/gschivley/PowerGenome
Zones:
1. NorCal = WEC_CALN and WEC_BANC (PG&E and Balancing Area of Northern California)
2. SoCal = WECC_SCE and WEC_LADW (Southern California Edison and LA Dept of Water & Power)
3. SD_IID = WECC_SDGE and WECC_IID (San Diego Gas and Electric and Imperial Irrigation District)
4. PNW = WECC_PNW (Oregon and Washington)
5. ID = WECC_ID (Idaho)
6. MT = WECC_MT (Montana)
7. NV = WECC_NNV and WECC_SNV (Nevada)
8. AZ = WECC_AZ (Arizona)
9. NM = WECC_NM (New Mexico)
10. WY = WECC_WY (Wyoming)
11. UT = WECC_UT (Utah)
12. CO = WECC_CO (Colorado)

## Generators_data
File: | Generators_data.csv
Column: | R_ID | Zone_name | Zone | Technology | Cluster | Num_units | Cap_size | Existing_Cap_MW | Existing_Cap_MWh | Fixed_OM_cost_per_MWyr | Var_OM_cost_per_MWh | Fuel | Heat_rate_MMBTU_per_MWh | heat_rate_mmbtu_mwh_iqr | heat_rate_mmbtu_mwh_std | Min_power | Ramp_Up_percentage | Ramp_Dn_percentage | Commit | Start_fuel_MMBTU_per_MW | Start_cost_per_MW | Up_time | Down_time | Charge_efficiency | Discharge_efficiency | THERM | VRE | MUSTRUN | STOR | HYDRO | RPS | CES
Description | Resource ID | Zone name | Zone ID | Technology name | Cluster ID (by tech and zone) | Number of generating units in cluster | Capacity size per unit in cluster (= Existing_Cap_MW/Num_units) | Installed power capacity (MW) | Installed energy storage capacity (MWh; non-zero only for storage and reservoir hydro resources) | Fixed O&M cost (annual cost, $/MW-yr) | Variable O&M cost (annual cost, $/MWh) | Fuel type (Must match one of the fuels in Fuels.csv input) | Heat rate (fuel consumption in MMBtu per MWh) | Cluster interquartile range for heat rate variation (metric to assess cluster error; not used in model) | Cluster standard deviation for heat rate variation (metric to assess cluster error; not used in model) | Minimum stable output power (as p.u. share of max capacity) | Maximum hourly ramp up (increase in power output) (as p.u. share of max capacity) | Maximum hourly ramp down (decrease in power output) (as p.u. share of max capacity) | Binary flag indicating membership in set of generators for which unit commitment constraints/decisions apply | Start-up fuel consumpion (MMBtu per start) | Start-up O&M cost ($ per start) | Minimum up time (hours after start-up unit must remain online) | Minimum down time (hours after shut-down unit must remain offline) | Storage charge efficiency (only for storage units in set STOR) | Storage charge efficiency (only for storage units in set STOR) | Binary flag indicating membership in thermal units set (to which min power and ramp rate constraints apply) | Binary flag indicating membership in variable renewable resource set | Binary flag indicating membership in set of must-run (constant output) resources | Binary flag indicating membership in energy storage set | Binary flag indicating membership in hydropower set (reservoir and run of river hydro) | Binary flag indicating eligibility for Renewable Portoflio Standard policies | Binary flag indicating eligibility for Clean Electricity Standard policies
Type | Int (unique) | String (unique) | Int (unique) | String | Int | Int | Float | Float | Float | Float | Float | String | Float | Float | Float | Float (0 to 1) | Float (0 to 1) | Float (0 to 1) | Binary (0,1) | Float | Float | Int | Int | Float (0 to 1) | Float (0 to 1) | Binary (0,1) | Binary (0,1) | Binary (0,1) | Binary (0,1) | Binary (0,1) | Binary (0,1) | Binary (0,1)

## Generators_variability
File: | Generators_variability.csv
Columns: | One column for each generator row in Generators_data.csv, in same order as the generators
Rows: | One row per time period (hours)
Entries: | Hourly capacity factor (maximum power production as p.u. share of maximum capacity)
Type: | Float

## Fuels_data
File: | Fuels_data.csv
Column: | Fuel | Cost_per_MMBtu | CO2_content_tons_per_MMBtu | fuel_indices
Description | Fuel type | Fuel cost ($ per MMBtu of fuel) | CO2 content of fuel (tons CO2 per MMBtu of fuel) | Fuel index
Type | String (unique) | Float | Float | Int (unique)

## Load_data
File: | Load_data.csv
Column: | Voll | Demand_segment | Cost_of_demand_curtailment_perMW | Max_demand_curtailment | Time_index | Load_MW_zN
Description: | Value of lost load or opportunity cost (lost utility) of involuntary demand curtailment ($/MWh curtailed) | Voluntary demand curtailment (elastic demand) segment index | Cost of voluntary demand curtailement or opportunity cost/willingness to pay of elastic demand ($/MWh curtailed) | Maximum voluntary demand curtailment per segment (as p.u. share of hourly demand) | Time period index (hour) | Next N rows are load (demand) per time period (hour) in each zone z in 1:Z (MWh per hour)
Type: | Int | Int (unique) | Float | Float | Int (unique) | Float

## Network
File: |  | Network.csv
Column: | Transmission Path Name | Network_line | z1 | … | zN | Line_Max_Flow_MW | Distance_mile | Line_Loss
Description: | Name of transmission path (describing zones connected) | Transmission line/path index | Next N columns: one column per network zone z in Z; 1 indicates line begins in zone n, -1 indicates line terminates/ends in zone n, 0 indicates line is not connected to zone n |  |  | Maximum transmission flow between each zone along each line (MW) | Transmission path distance (miles) | Transmission losses (as p.u. share of hourly power flows)
Type: | String | Int (unique) | Int from set {-1,0,1} |  |  | Int | Float | Float