## Generators_data
File: | Generators_data.csv
Column: | R_ID | Zone_name | Zone | Technology | Cluster | New_Build | Num_Units | Cap_size | Existing_Cap_MW | Existing_Cap_MWh | capex | Inv_cost_per_MWyr | capex_mwh | Inv_cost_per_MWhyr | Fixed_OM_cost_per_MWyr | Fixed_OM_cost_per_MWhyr | Var_OM_cost_per_MWh | Fuel | Heat_rate_MMBTU_per_MWh | heat_rate_mmbtu_mwh_iqr | heat_rate_mmbtu_mwh_std | Min_power | Ramp_Up_percentage | Ramp_Dn_percentage | Commit | Start_fuel_MMBTU_per_MW | Start_cost_per_MW | Up_time | Down_time | Charge_efficiency | Discharge_efficiency | Min_Duration | Max_Duration | THERM | VRE | MUSTRUN | STOR | HYDRO | RPS | CES
Description | Resource ID | Zone name | Zone ID | Technology name | Cluster ID (by tech and zone) | Flag indicating whether this resource is eligible for new build or retirement: -1 indicates existing resource ineligible for retirement (must continue operating); 0 indicates existing resource, eligible for retirement; 1 indicates new build resource; | Number of generating units in cluster | Capacity size per unit in cluster (= Existing_Cap_MW/Num_units) | Installed power capacity (MW) | Installed energy storage capacity (MWh; non-zero only for storage and reservoir hydro resources) | Total capital expenditure for new build resources ($/MW); not used by model, but basis for annuitized Inv_cost_per_MWyr and provided if you wish to recalculate with different WACC and asset life | Annuitized capacity investment cost (annual cost, $/MW-year) | Total capital expenditure for new build resources ($/MWh of storage capacity); not used by model, but basis for annuitized Inv_cost_per_MWyr and provided if you wish to recalculate with different WACC and asset life | Annuitized energy storage capacity investment cost (annual cost, $/MWh-year) | Fixed O&M cost (annual cost, $/MW-yr) | Fixed O&M cost for energy storage capacity (annual cost, $/MWh-yr) | Variable O&M cost (annual cost, $/MWh) | Fuel type (Must match one of the fuels in Fuels.csv input) | Heat rate (fuel consumption in MMBtu per MWh) | Cluster interquartile range for heat rate variation (metric to assess cluster error; not used in model) | Cluster standard deviation for heat rate variation (metric to assess cluster error; not used in model) | Minimum stable output power (as p.u. share of max capacity) | Maximum hourly ramp up (increase in power output) (as p.u. share of max capacity) | Maximum hourly ramp down (decrease in power output) (as p.u. share of max capacity) | Binary flag indicating membership in set of generators for which unit commitment constraints/decisions apply | Start-up fuel consumpion (MMBtu per start) | Start-up O&M cost ($ per start) | Minimum up time (hours after start-up unit must remain online) | Minimum down time (hours after shut-down unit must remain offline) | Storage charge efficiency (only for storage units in set STOR) | Storage charge efficiency (only for storage units in set STOR) | Minimum energy to power capacity ratio for new build energy storage | Maximum energy to power capacity ratio for new build energy storage | Binary flag indicating membership in thermal units set (to which min power and ramp rate constraints apply) | Binary flag indicating membership in variable renewable resource set | Binary flag indicating membership in set of must-run (constant output) resources | Binary flag indicating membership in energy storage set | Binary flag indicating membership in hydropower set (reservoir and run of river hydro) | Binary flag indicating eligibility for Renewable Portoflio Standard policies | Binary flag indicating eligibility for Clean Electricity Standard policies
Type | Int (unique) | String (unique) | Int (unique) | String | Int | Int from set {-1,0,1} | Int | Float | Float | Float | Float | Float | Float | Float | Float | Float | Float | String | Float | Float | Float | Float (0 to 1) | Float (0 to 1) | Float (0 to 1) | Binary (0,1) | Float | Float | Int | Int | Float (0 to 1) | Float (0 to 1) | Int | Int | Binary (0,1) | Binary (0,1) | Binary (0,1) | Binary (0,1) | Binary (0,1) | Binary (0,1) | Binary (0,1)

## Generators_variability
File: | Generators_variability.csv
Columns: | One column for each generator row in Generators_data.csv, in same order as the generators
Rows: | One row per time period (hours)
Entries: | Hourly capacity factor (maximum power production as p.u. share of maximum capacity)
Type: | Float

## Fuels_data
File: | Fuels_data.csv
Column: | Fuel | Cost_per_MMBtu | CO2_content_tons_per_MMBtu | fuel_indices
Description | Fuel type | Fuel cost ($ per MMBtu of fuel) | CO2 content of fuel (tons CO2 per MMBtu of fuel) | Fuel index
Type | String (unique) | Float | Float | Int (unique)

## Load_data
File: | Load_data.csv
Column: | Voll | Demand_segment | Cost_of_demand_curtailment_perMW | Max_demand_curtailment | Representative_Periods | Hours_per_period | Representative_Period_Index | Representative_Period_Weight | Time_index | Load_MW_zN
Description: | Value of lost load or opportunity cost (lost utility) of involuntary demand curtailment ($/MWh curtailed) | Voluntary demand curtailment (elastic demand) segment index | Cost of voluntary demand curtailement or opportunity cost/willingness to pay of elastic demand ($/MWh curtailed) | Maximum voluntary demand curtailment per segment (as p.u. share of hourly demand) | Number of representative time periods (for time domain reduction) | Number of hours per representative time period | Index of representative sample period (cluster) | Number of hours in the year represented by each sample period | Time period index (hour) | Next N rows are load (demand) per time period (hour) in each zone z in 1:Z (MWh per hour)
Type: | Int | Int (unique) | Float | Float | Int | Int | Int | Int | Int (unique) | Float

## Cluster_order
File: | Cluster_order.csv
Column: | Index | Cluster
Description: | Index of time period (each of same length as Hours_per_period in Load_data.csv) in chronological order through the year | Index of representative time period that represents this time period (matching indices in Representative_Period_Index in Load_data.csv)
Type: | Int | Int

## Network
File: | Network.csv
Column: | Transmission Path Name | Network_line | z1 | … | zN | Line_Max_Flow_MW | Distance_mile | Line_Loss | Line_Max_Reinforcement_MW | Line_Reinforcement_Cost_per_MW_yr
Description: | Name of transmission path (describing zones connected) | Transmission line/path index | Next N columns: one column per network zone z in Z; 1 indicates line begins in zone n, -1 indicates line terminates/ends in zone n, 0 indicates line is not connected to zone n |  |  | Maximum transmission flow between each zone along each line (MW) | Transmission path distance (miles) | Transmission losses (as p.u. share of hourly power flows) | Maximum transmission expansion (MW) | Annuitized transmission expansion cost (annual, $/MW-yr)
Type: | String | Int (unique) | Int from set {-1,0,1} |  |  | Int | Float | Float | Int | Int

## Zones
File: | Zones.csv
Column: | Region description | Network_zones
Description: | Name of region/zone | Zone index
Type: | String (unique) | String (unique)